## without_protection
	distance in mm		sensor 1					sensor 2					distance in mm		sensor 3					sensor 4					distance in mm
	measured	real	1	2	3	4	5	min	max	std deviation / distance_real	mean	error	1	2	3	4	5	min	max	std deviation / distance_real	mean	error	measured	real	1	2	3	4	5	min	max	std deviation / distance_real	mean	error	1	2	3	4	5	min	max	std deviation / distance_real	mean	error	measured	real
	5	8,44	3	4	5	4	4	3	5	0,083780424	4	-53%	0	0	0	0	0	0	0	0	0	-100%	5	8,44	0	0	0	0	0	0	0	0	0	-100%	0	0	0	0	0	0	0	0	0	-100%	5	8,44
	10	13,44	0	0	0	0	0	0	0	0	0,00	-100%	0	0	0	0	0	0	0	0	0,00	-100%	10	13,44	0	0	0	0	0	0	0	0	0,00	-100%	0	0	0	0	0	0	0	0	0,00	-100%	10	13,44
	15	18,44	0	0	0	0	0	0	0	0	0,00	-100%	0	0	0	0	0	0	0	0	0,00	-100%	15	18,44	0	0	0	0	0	0	0	0	0,00	-100%	0	0	0	0	0	0	0	0	0,00	-100%	15	18,44
	20	23,44	19	19	20	18	18	18	20	0,035693687	18,80	-20%	0	0	0	0	0	0	0	0	0,00	-100%	20	23,44	7	7	8	6	6	6	8	0,035693687	6,80	-71%	0	0	0	0	0	0	0	0	0,00	-100%	20	23,44
	25	28,44	25	26	26	28	27	25	28	0,040090556	26,40	-7%	0	0	0	0	0	0	0	0	0,00	-100%	25	28,44	11	14	14	12	11	11	14	0,053325425	12,40	-56%	34	36	37	34	35	34	37	0,045845305	35,20	24%	25	28,44
	30	33,44	34	36	18	16	36	16	36	0,302018688	28,00	-16%	22	22	19	20	22	19	22	0,042291075	21,00	-37%	30	33,44	26	16	16	24	24	16	26	0,144038213	21,20	-37%	42	44	44	44	42	42	44	0,032758526	43,20	29%	30	33,44
	35	38,44	42	28	27	43	45	27	45	0,227534543	37,00	-4%	26	26	26	24	26	24	26	0,023268137	25,60	-33%	35	38,44	32	14	12	32	32	12	32	0,271350776	24,40	-37%	48	48	50	50	49	48	50	0,026014568	49,00	27%	35	38,44
	40	43,44	40	40	40	40	41	40	41	0,010294972	40,20	-7%	20	37	21	20	19	19	37	0,175769882	23,40	-46%	40	43,44	19	20	39	40	14	14	40	0,280337218	26,40	-39%	56	31	58	31	57	31	58	0,328230453	46,60	7%	40	43,44
	45	48,44	37	38	38	39	40	37	40	0,023537891	38,40	-21%	27	27	25	26	27	25	27	0,018464641	26,40	-45%	45	48,44	19	19	30	31	45	19	45	0,221575687	28,80	-41%	35	35	64	64	35	35	64	0,327909871	46,60	-4%	45	48,44
	50	53,44	43	43	48	46	44	43	48	0,040567896	44,80	-16%	36	41	39	37	35	35	41	0,045065848	37,60	-30%	50	53,44	33	34	37	33	34	33	37	0,030747898	34,20	-36%	59	59	46	48	52	46	59	0,113361761	52,80	-1%	50	53,44
	60	63,44	56	57	59	56	57	56	59	0,019305562	57,00	-10%	62	59	59	58	58	58	62	0,02590113	59,20	-7%	60	63,44	42	38	37	38	38	37	42	0,030727599	38,60	-39%	57	57	55	57	57	55	57	0,014098789	56,60	-11%	60	63,44
	70	73,44	66	68	66	64	65	64	68	0,020196619	65,80	-10%	65	65	65	69	62	62	69	0,033904955	65,20	-11%	70	73,44	38	33	42	27	37	27	42	0,077387104	35,40	-52%	75	77	82	79	79	75	82	0,035507638	78,40	7%	70	73,44
	80	83,44	74	74	73	72	75	72	75	0,013664614	73,60	-12%	89	86	81	79	74	74	89	0,070597682	81,80	-2%	80	83,44	68	59	58	63	67	58	68	0,054262854	63,00	-24%	78	79	79	79	78	78	79	0,006564268	78,60	-6%	80	83,44
	90	93,44	82	82	83	80	82	80	83	0,011723514	81,80	-12%	85	86	87	82	86	82	87	0,020585813	85,20	-9%	90	93,44	74	74	60	66	64	60	74	0,06666272	67,60	-28%	87	83	81	86	85	81	87	0,025773961	84,40	-10%	90	93,44
	100	103,44	91	94	91	94	92	91	94	0,014661399	92,40	-11%	91	91	87	89	91	87	91	0,017293643	89,80	-13%	100	103,44	72	75	89	82	96	72	96	0,095556178	82,80	-20%	86	89	87	89	88	86	89	0,0126048	87,80	-15%	100	103,44
	150	153,44	138	142	143	141	140	138	143	0,012536095	140,80	-8%	128	140	133	126	133	126	140	0,035397486	132,00	-14%	150	153,44	136	135	135	137	136	135	137	0,005452685	135,80	-11%	143	121	142	142	122	121	143	0,074450337	134,00	-13%	150	153,44
	200	203,44	166	168	166	164	166	164	168	0,006951502	166,00	-18%	183	184	184	186	183	183	186	0,006020177	184,00	-10%	200	203,44	164	179	176	176	176	164	179	0,028745953	174,20	-14%	178	178	171	174	179	171	179	0,016669116	176,00	-13%	200	203,44
	250	253,44	189	188	188	189	188	188	189	0,002161153	188,4	-26%	208	210	209	208	208	208	210	0,003529148	208,6	-18%	250	253,44	211	201	201	205	209	201	211	0,017995193	205,4	-19%	199	108	105	205	207	105	207	0,21035467	164,8	-35%	250	253,44
	300	303,44	221	217	217	219	217	217	221	0,005895249	218,2	-28%	255	246	248	248	246	246	255	0,012242404	248,6	-18%	300	303,44	235	235	232	233	237	232	237	0,006424199	234,4	-23%	237	243	246	237	245	237	246	0,01428914	241,6	-20%	300	303,44
	350	353,44	257	261	259	259	256	256	261	0,005515388	258,4	-27%	292	275	293	282	260	260	293	0,0385143	280,4	-21%	350	353,44	253	254	246	249	252	246	254	0,009254995	250,8	-29%	251	257	246	250	251	246	257	0,011139101	251	-29%	350	353,44
	400	403,44	225	228	227	227	222	222	228	0,005917775	225,8	-44%	285	286	286	282	280	280	286	0,006651005	283,8	-30%	400	403,44	246	243	236	268	262	236	268	0,033347274	251	-38%	235	232	233	235	231	231	235	0,004434004	233,2	-42%	400	403,44
	450	453,44	280	277	278	282	278	277	282	0,004410727	279	-38%	263	262	266	265	263	262	266	0,003623782	263,8	-42%	450	453,44	256	255	257	256	257	255	257	0,001845139	256,2	-43%	245	231	230	228	229	228	245	0,01548473	232,6	-49%	450	453,44
	500	503,44	319	307	298	297	297	297	319	0,019031526	303,6	-40%	295	307	297	293	291	291	307	0,012372804	296,6	-41%	500	503,44	254	258	258	256	261	254	261	0,005179725	257,4	-49%	223	226	233	226	221	221	233	0,009037274	225,8	-55%	500	503,44

	offset	3,44

Measurements from Sensor 1 / Distance measured / Real Distance
				Measurements from Sensor 2 / Distance measured / Real Distance					Measurements from Sensor 3 / Distance measured / Real Distance					Measurements from Sensor 4 / Distance measured / Real Distance

Error from Sensor 1 / Error % / Real Distance					Error from Sensor 2 / Error % / Real Distance					Error from Sensor 3 / Error % / Real Distance					Error from Sensor 4 / Error % / Real Distance

Stability from Sensor 1 / std_deviation / distance_real / Real Distance					Stability from Sensor 2 / std_deviation / distance_real / Real Distance					Stability from Sensor 3 / std_deviation / distance_real / Real Distance					Stability from Sensor 4 / std_deviation / distance_real / Real Distance

## with_protection
	distance in mm		sensor 1					sensor 2					distance in mm		sensor 3					sensor 4					distance in mm
	measured	real	1	2	3	4	5	min	max	std deviation / distance_real	mean	error	1	2	3	4	5	min	max	std deviation / distance_real	mean	error	measured	real	1	2	3	4	5	min	max	std deviation / distance_real	mean	error	1	2	3	4	5	min	max	std deviation / distance_real	mean	error	measured	real
	5	8,44	34	34	32	34	33	32	34	0,105974786	33,4	296%	41	39	40	39	40	39	41	0,099130335	39,8	372%	5	8,44	27	27	27	27	28	27	28	0,052987393	27,2	222%	12	12	11	11	10	10	12	0,099130335	11,2	33%	5	8,44
	10	13,44	33	33	33	32	33	32	33	0,033274821	32,80	144%	34	34	34	33	34	33	34	0,033274821	33,80	151%	10	13,44	20	19	20	19	19	19	20	0,040753166	19,40	44%	0	0	0	0	0	0	0	0	0,00	-100%	10	13,44
	15	18,44	34	34	35	33	32	32	35	0,061831639	33,60	82%	28	29	28	27	28	27	29	0,038346355	28,00	52%	15	18,44	26	27	26	26	25	25	27	0,038346355	26,00	41%	12	12	10	11	11	10	12	0,045372019	11,20	-39%	15	18,44
	20	23,44	33	34	35	33	35	33	35	0,042662116	34,00	45%	32	35	35	33	35	32	35	0,060333343	34,00	45%	20	23,44	22	23	22	24	23	22	24	0,035693687	22,80	-3%	42	41	44	44	44	41	44	0,060333343	43,00	83%	20	23,44
	25	28,44	18	18	18	18	20	18	20	0,03144962	18,40	-35%	39	40	39	39	40	39	40	0,01925888	39,40	39%	25	28,44	30	31	29	30	30	29	31	0,024863108	30,00	5%	51	53	52	52	53	51	53	0,029418426	52,20	84%	25	28,44
	30	33,44	28	27	27	27	29	27	29	0,026747225	27,60	-17%	35	35	35	36	36	35	36	0,016379263	35,40	6%	30	33,44	36	32	37	37	32	32	37	0,077405377	34,80	4%	62	51	65	50	65	50	65	0,224381956	58,60	75%	30	33,44
	35	38,44	21	22	20	21	22	20	22	0,021765349	21,20	-45%	43	43	45	47	42	42	47	0,052029136	44,00	14%	35	38,44	46	30	27	44	45	27	46	0,237431929	38,40	0%	55	59	57	61	59	55	61	0,059322343	58,20	51%	35	38,44
	40	43,44	60	34	57	32	58	32	60	0,320800322	48,20	11%	52	50	51	49	53	49	53	0,036398224	51,00	17%	40	43,44	52	43	40	54	44	40	54	0,139647798	46,60	7%	36	76	75	38	37	36	76	0,485776533	52,40	21%	40	43,44
	45	48,44	52	53	50	50	52	50	53	0,027696961	51,40	6%	52	52	46	45	54	45	54	0,083090883	49,80	3%	45	48,44	48	48	49	47	45	45	49	0,031308321	47,40	-2%	76	35	72	35	71	35	76	0,431407272	57,80	19%	45	48,44
	50	53,44	76	39	64	41	77	39	77	0,345195023	59,40	11%	62	62	61	60	60	60	62	0,018712575	61,00	14%	50	53,44	55	55	56	55	56	55	56	0,010249299	55,40	4%	61	64	66	64	64	61	66	0,033474072	63,80	19%	50	53,44
	60	63,44	58	59	59	57	56	56	59	0,02055234	57,80	-9%	63	61	58	59	62	58	63	0,032686698	60,60	-4%	60	63,44	69	67	70	72	69	67	72	0,028634776	69,40	9%	78	78	81	77	77	77	81	0,02590113	78,20	23%	60	63,44
	70	73,44	76	76	72	75	75	72	76	0,022374287	74,80	2%	76	66	75	65	72	65	76	0,069029367	70,80	-4%	70	73,44	79	83	72	77	77	72	83	0,054124746	77,60	6%	81	82	84	85	82	81	85	0,022374287	82,80	13%	70	73,44
	80	83,44	82	83	82	79	82	79	83	0,018175636	81,60	-2%	80	77	81	80	75	75	81	0,030081257	78,60	-6%	80	83,44	66	78	85	83	76	66	85	0,089122687	77,60	-7%	99	96	97	98	98	96	99	0,013664614	97,60	17%	80	83,44
	90	93,44	91	91	91	91	91	91	91	0	91,00	-3%	87	85	85	85	85	85	87	0,009572209	85,40	-9%	90	93,44	99	81	84	85	94	81	99	0,081011091	88,60	-5%	104	105	105	105	102	102	105	0,013953772	104,20	12%	90	93,44
	100	103,44	106	107	106	107	105	105	107	0,008088361	106,20	3%	94	102	93	101	95	93	102	0,040441803	97,00	-6%	100	103,44	129	121	89	98	82	82	129	0,196869531	103,80	0%	120	118	120	120	116	116	120	0,017293643	118,80	15%	100	103,44
	150	153,44	146	145	143	145	143	143	146	0,008743749	144,40	-6%	141	141	149	148	152	141	152	0,032389921	146,20	-5%	150	153,44	174	214	187	136	162	136	214	0,188751591	174,60	14%	150	153	151	151	152	150	153	0,007430757	151,40	-1%	150	153,44
	200	203,44	174	174	178	179	177	174	179	0,011316225	176,40	-13%	181	178	179	179	183	178	183	0,009830908	180,00	-12%	200	203,44	209	155	177	179	171	155	209	0,096473224	178,20	-12%	188	184	183	187	185	183	188	0,010192903	185,40	-9%	200	203,44
	250	253,44	196	198	198	198	193	193	198	0,008644611	196,6	-22%	198	200	200	198	294	198	294	0,167680945	218	-14%	250	253,44	195	220	211	211	208	195	220	0,035620798	209	-18%	209	214	216	213	215	209	216	0,010660713	213,4	-16%	250	253,44
	300	303,44	220	219	220	218	219	218	220	0,00275725	219,2	-28%	247	244	241	238	248	238	248	0,013707246	243,6	-20%	300	303,44	261	270	263	264	262	261	270	0,011651509	264	-13%	240	243	243	244	245	240	245	0,006165399	243	-20%	300	303,44
	350	353,44	241	239	237	239	239	237	241	0,004001283	239	-32%	281	274	276	277	279	274	281	0,007644441	277,4	-22%	350	353,44	264	249	277	296	258	249	296	0,051762132	268,8	-24%	252	247	246	251	249	246	252	0,007213416	249	-30%	350	353,44
	400	403,44	220	218	219	221	220	218	221	0,002826134	219,6	-46%	252	253	253	252	258	252	258	0,006221446	253,6	-37%	400	403,44	265	269	267	259	259	259	269	0,011412715	263,8	-35%	214	210	213	217	212	210	217	0,006415913	213,2	-47%	400	403,44
	450	453,44	220	219	220	221	218	218	221	0,002514501	219,6	-52%	318	316	318	318	316	316	318	0,002415855	317,2	-30%	450	453,44	265	268	276	274	266	265	276	0,010848954	269,8	-40%	222	218	216	212	213	212	222	0,008876417	216,2	-52%	450	453,44
	500	503,44	212	211	216	210	211	210	216	0,004658366	212	-58%	299	307	311	305	308	299	311	0,008883156	306	-39%	500	503,44	288	298	281	293	263	263	298	0,02703896	284,6	-43%	226	227	211	224	219	211	227	0,013070621	221,4	-56%	500	503,44

	offset	3,44

Measurements from Sensor 1 / Distance measured / Real Distance
				Measurements from Sensor 2 / Distance measured / Real Distance					Measurements from Sensor 3 / Distance measured / Real Distance					Measurements from Sensor 4 / Distance measured / Real Distance

Error from Sensor 1 / Error % / Real Distance					Error from Sensor 2 / Error % / Real Distance					Error from Sensor 3 / Error % / Real Distance					Error from Sensor 4 / Error % / Real Distance

Stability from Sensor 1 / std_deviation / distance_real / Real Distance					Stability from Sensor 2 / std_deviation / distance_real / Real Distance					Stability from Sensor 3 / std_deviation / distance_real / Real Distance					Stability from Sensor 4 / std_deviation / distance_real / Real Distance

## comparisons_with-out_protection
				Measurements from Sensor 2 / Distance measured / Real Distance					Measurements from Sensor 3 / Distance measured / Real Distance					Measurements from Sensor 4 / Distance measured / Real Distance
Measurements from Sensor 1 / Distance measured / Real Distance

Error from Sensor 1 / Error % / Real Distance					Error from Sensor 2 / Error % / Real Distance					Error from Sensor 3 / Error % / Real Distance					Error from Sensor 4 / Error % / Real Distance

Stability from Sensor 1 / std_deviation / distance_real / Real Distance					Stability from Sensor 2 / std_deviation / distance_real / Real Distance					Stability from Sensor 3 / std_deviation / distance_real / Real Distance					Stability from Sensor 4 / std_deviation / distance_real / Real Distance

## comparisons_each_sensors
				Measurements with protection / Distance measured / Real Distance
Measurements without protection / Distance measured / Real Distance

				Error with protection / Error % / Real Distance
Error without protection / Error % / Real Distance

Stability without protection / std_deviation / distance_real / Real Distance					Stability with protection / std_deviation / distance_real / Real Distance

## comparision_different_materials
materials	distance in mm		Sensor wot protextion
	measured	real	1	2	3	4	5	min	max	std deviation / distance_real	mean	error
dossier de chaise noir	50	53,44	59	62	61	63	60	59	63	0,029587179	61	14%
	100	103,44	118	116	116	117	118	116	118	0,00966744	117,00	13%
	150	153,44	133	132	134	132	133	132	134	0,005452685	132,80	-13%
	200	203,44	131	133	130	131	133	130	133	0,006594774	131,60	-35%
	250	253,44	134	135	134	136	133	133	136	0,004498798	134,40	-47%
	300	303,44	137	136	137	136	136	136	137	0,001805044	136,40	-55%
mousse de chaise verte	50	53,44	83	83	82	84	84	82	84	0,015656063	83,20	56%
	100	103,44	130	130	128	128	126	126	130	0,016176721	128,40	24%
	150	153,44	176	173	176	177	177	173	177	0,010708861	175,80	15%
	200	203,44	190	191	187	189	186	186	191	0,010192903	188,60	-7%
	250	253,44	229	227	229	229	230	227	230	0,004322306	228,80	-10%
	300	303,44	273	275	275	274	273	273	275	0,003295544	274,00	-10%
Carton blanc	50	53,44	72	72	71	72	73	71	73	0,013231789	72,00	35%
	100	103,44	126	125	124	124	122	122	126	0,014339131	124,20	20%
	150	153,44	165	167	165	168	163	163	168	0,012704372	165,60	8%
	200	203,44	184	186	184	185	187	184	187	0,006408968	185,20	-9%
	250	253,44	207	204	208	209	207	204	209	0,007381742	207,00	-18%
	300	303,44	229	222	224	225	224	222	229	0,008530305	224,8	-26%
Plastique Transparent	50	53,44	93	95	83	81	98	81	98	0,141276842	90	68%
	100	103,44	148	148	145	146	149	145	149	0,015885225	147,2	42%
	150	153,44	200	196	202	197	199	196	202	0,015559615	198,8	30%
	200	203,44	208	200	208	203	208	200	208	0,018260102	205,4	1%
	250	253,44	248	253	250	255	247	247	255	0,013263681	250,6	-1%
	300	303,44	281	279	285	278	281	278	285	0,008842874	280,8	-0,074611126
Plastique Gris	50	53,44	61	61	63	58	61	58	63	0,033474072	60,8	0,137724551
	100	103,44	114	110	110	108	113	108	114	0,023680295	111	0,073085847
	150	153,44	144	141	156	150	144	141	156	0,039103233	147	-0,041970803
	200	203,44	165	166	166	164	165	164	166	0,004112564	165,2	-0,187966968
	250	253,44	192	192	195	192	192	192	195	0,005293722	192,6	-0,240056818
	300	303,44	210	213	211	210	210	210	213	0,004296864	210,8	-0,305299235

	offset	3,44
	Precision depending on materials / Titre de l'axe / Titre de l'axe