## without_protection
	distance in mm		sensor 1					sensor 2					distance in mm		sensor 3					sensor 4					distance in mm
	measured	real	1	2	3	4	5	min	max	std deviation / distance_real	mean	error	1	2	3	4	5	min	max	std deviation / distance_real	mean	error	measured	real	1	2	3	4	5	min	max	std deviation / distance_real	mean	error	1	2	3	4	5	min	max	std deviation / distance_real	mean	error	measured	real
	5	8,44	3	4	5	4	4	3	5	0,083780424	4	-53%	0	0	0	0	0	0	0	0	0	-100%	5	8,44	0	0	0	0	0	0	0	0	0	-100%	0	0	0	0	0	0	0	0	0	-100%	5	8,44
	10	13,44	0	0	0	0	0	0	0	0	0,00	-100%	0	0	0	0	0	0	0	0	0,00	-100%	10	13,44	0	0	0	0	0	0	0	0	0,00	-100%	0	0	0	0	0	0	0	0	0,00	-100%	10	13,44
	15	18,44	0	0	0	0	0	0	0	0	0,00	-100%	0	0	0	0	0	0	0	0	0,00	-100%	15	18,44	0	0	0	0	0	0	0	0	0,00	-100%	0	0	0	0	0	0	0	0	0,00	-100%	15	18,44
	20	23,44	19	19	20	18	18	18	20	0,035693687	18,80	-20%	0	0	0	0	0	0	0	0	0,00	-100%	20	23,44	7	7	8	6	6	6	8	0,035693687	6,80	-71%	0	0	0	0	0	0	0	0	0,00	-100%	20	23,44
	25	28,44	25	26	26	28	27	25	28	0,040090556	26,40	-7%	0	0	0	0	0	0	0	0	0,00	-100%	25	28,44	11	14	14	12	11	11	14	0,053325425	12,40	-56%	34	36	37	34	35	34	37	0,045845305	35,20	24%	25	28,44
	30	33,44	34	36	18	16	36	16	36	0,302018688	28,00	-16%	22	22	19	20	22	19	22	0,042291075	21,00	-37%	30	33,44	26	16	16	24	24	16	26	0,144038213	21,20	-37%	42	44	44	44	42	42	44	0,032758526	43,20	29%	30	33,44
	35	38,44	42	28	27	43	45	27	45	0,227534543	37,00	-4%	26	26	26	24	26	24	26	0,023268137	25,60	-33%	35	38,44	32	14	12	32	32	12	32	0,271350776	24,40	-37%	48	48	50	50	49	48	50	0,026014568	49,00	27%	35	38,44
	40	43,44	40	40	40	40	41	40	41	0,010294972	40,20	-7%	20	37	21	20	19	19	37	0,175769882	23,40	-46%	40	43,44	19	20	39	40	14	14	40	0,280337218	26,40	-39%	56	31	58	31	57	31	58	0,328230453	46,60	7%	40	43,44
	45	48,44	37	38	38	39	40	37	40	0,023537891	38,40	-21%	27	27	25	26	27	25	27	0,018464641	26,40	-45%	45	48,44	19	19	30	31	45	19	45	0,221575687	28,80	-41%	35	35	64	64	35	35	64	0,327909871	46,60	-4%	45	48,44
	50	53,44	43	43	48	46	44	43	48	0,040567896	44,80	-16%	36	41	39	37	35	35	41	0,045065848	37,60	-30%	50	53,44	33	34	37	33	34	33	37	0,030747898	34,20	-36%	59	59	46	48	52	46	59	0,113361761	52,80	-1%	50	53,44
	60	63,44	56	57	59	56	57	56	59	0,019305562	57,00	-10%	62	59	59	58	58	58	62	0,02590113	59,20	-7%	60	63,44	42	38	37	38	38	37	42	0,030727599	38,60	-39%	57	57	55	57	57	55	57	0,014098789	56,60	-11%	60	63,44
	70	73,44	66	68	66	64	65	64	68	0,020196619	65,80	-10%	65	65	65	69	62	62	69	0,033904955	65,20	-11%	70	73,44	38	33	42	27	37	27	42	0,077387104	35,40	-52%	75	77	82	79	79	75	82	0,035507638	78,40	7%	70	73,44
	80	83,44	74	74	73	72	75	72	75	0,013664614	73,60	-12%	89	86	81	79	74	74	89	0,070597682	81,80	-2%	80	83,44	68	59	58	63	67	58	68	0,054262854	63,00	-24%	78	79	79	79	78	78	79	0,006564268	78,60	-6%	80	83,44
	90	93,44	82	82	83	80	82	80	83	0,011723514	81,80	-12%	85	86	87	82	86	82	87	0,020585813	85,20	-9%	90	93,44	74	74	60	66	64	60	74	0,06666272	67,60	-28%	87	83	81	86	85	81	87	0,025773961	84,40	-10%	90	93,44
	100	103,44	91	94	91	94	92	91	94	0,014661399	92,40	-11%	91	91	87	89	91	87	91	0,017293643	89,80	-13%	100	103,44	72	75	89	82	96	72	96	0,095556178	82,80	-20%	86	89	87	89	88	86	89	0,0126048	87,80	-15%	100	103,44
	150	153,44	138	142	143	141	140	138	143	0,012536095	140,80	-8%	128	140	133	126	133	126	140	0,035397486	132,00	-14%	150	153,44	136	135	135	137	136	135	137	0,005452685	135,80	-11%	143	121	142	142	122	121	143	0,074450337	134,00	-13%	150	153,44
	200	203,44	166	168	166	164	166	164	168	0,006951502	166,00	-18%	183	184	184	186	183	183	186	0,006020177	184,00	-10%	200	203,44	164	179	176	176	176	164	179	0,028745953	174,20	-14%	178	178	171	174	179	171	179	0,016669116	176,00	-13%	200	203,44
	250	253,44	189	188	188	189	188	188	189	0,002161153	188,4	-26%	208	210	209	208	208	208	210	0,003529148	208,6	-18%	250	253,44	211	201	201	205	209	201	211	0,017995193	205,4	-19%	199	108	105	205	207	105	207	0,21035467	164,8	-35%	250	253,44
	300	303,44	221	217	217	219	217	217	221	0,005895249	218,2	-28%	255	246	248	248	246	246	255	0,012242404	248,6	-18%	300	303,44	235	235	232	233	237	232	237	0,006424199	234,4	-23%	237	243	246	237	245	237	246	0,01428914	241,6	-20%	300	303,44
	350	353,44	257	261	259	259	256	256	261	0,005515388	258,4	-27%	292	275	293	282	260	260	293	0,0385143	280,4	-21%	350	353,44	253	254	246	249	252	246	254	0,009254995	250,8	-29%	251	257	246	250	251	246	257	0,011139101	251	-29%	350	353,44
	400	403,44	225	228	227	227	222	222	228	0,005917775	225,8	-44%	285	286	286	282	280	280	286	0,006651005	283,8	-30%	400	403,44	246	243	236	268	262	236	268	0,033347274	251	-38%	235	232	233	235	231	231	235	0,004434004	233,2	-42%	400	403,44
	450	453,44	280	277	278	282	278	277	282	0,004410727	279	-38%	263	262	266	265	263	262	266	0,003623782	263,8	-42%	450	453,44	256	255	257	256	257	255	257	0,001845139	256,2	-43%	245	231	230	228	229	228	245	0,01548473	232,6	-49%	450	453,44
	500	503,44	319	307	298	297	297	297	319	0,019031526	303,6	-40%	295	307	297	293	291	291	307	0,012372804	296,6	-41%	500	503,44	254	258	258	256	261	254	261	0,005179725	257,4	-49%	223	226	233	226	221	221	233	0,009037274	225,8	-55%	500	503,44

	offset	3,44

Measurements from Sensor 1 / Distance measured / Real Distance
				Measurements from Sensor 2 / Distance measured / Real Distance					Measurements from Sensor 3 / Distance measured / Real Distance					Measurements from Sensor 4 / Distance measured / Real Distance

Error from Sensor 1 / Error % / Real Distance					Error from Sensor 2 / Error % / Real Distance					Error from Sensor 3 / Error % / Real Distance					Error from Sensor 4 / Error % / Real Distance

Stability from Sensor 1 / std_deviation / distance_real / Real Distance					Stability from Sensor 2 / std_deviation / distance_real / Real Distance					Stability from Sensor 3 / std_deviation / distance_real / Real Distance					Stability from Sensor 4 / std_deviation / distance_real / Real Distance

## with_protection
	distance in mm		sensor 1					sensor 2					distance in mm		sensor 3					sensor 4					distance in mm
	measured	real	1	2	3	4	5	min	max	std deviation / distance_real	mean	error	1	2	3	4	5	min	max	std deviation / distance_real	mean	error	measured	real	1	2	3	4	5	min	max	std deviation / distance_real	mean	error	1	2	3	4	5	min	max	std deviation / distance_real	mean	error	measured	real
	5	8,44	34	34	32	34	33	32	34	0,105974786	33,4	296%	41	39	40	39	40	39	41	0,099130335	39,8	372%	5	8,44	27	27	27	27	28	27	28	0,052987393	27,2	222%	12	12	11	11	10	10	12	0,099130335	11,2	33%	5	8,44
	10	13,44	33	33	33	32	33	32	33	0,033274821	32,80	144%	34	34	34	33	34	33	34	0,033274821	33,80	151%	10	13,44	20	19	20	19	19	19	20	0,040753166	19,40	44%	0	0	0	0	0	0	0	0	0,00	-100%	10	13,44
	15	18,44	34	34	35	33	32	32	35	0,061831639	33,60	82%	28	29	28	27	28	27	29	0,038346355	28,00	52%	15	18,44	26	27	26	26	25	25	27	0,038346355	26,00	41%	12	12	10	11	11	10	12	0,045372019	11,20	-39%	15	18,44
	20	23,44	33	34	35	33	35	33	35	0,042662116	34,00	45%	32	35	35	33	35	32	35	0,060333343	34,00	45%	20	23,44	22	23	22	24	23	22	24	0,035693687	22,80	-3%	42	41	44	44	44	41	44	0,060333343	43,00	83%	20	23,44
	25	28,44	18	18	18	18	20	18	20	0,03144962	18,40	-35%	39	40	39	39	40	39	40	0,01925888	39,40	39%	25	28,44	30	31	29	30	30	29	31	0,024863108	30,00	5%	51	53	52	52	53	51	53	0,029418426	52,20	84%	25	28,44
	30	33,44	28	27	27	27	29	27	29	0,026747225	27,60	-17%	35	35	35	36	36	35	36	0,016379263	35,40	6%	30	33,44	36	32	37	37	32	32	37	0,077405377	34,80	4%	62	51	65	50	65	50	65	0,224381956	58,60	75%	30	33,44
	35	38,44	21	22	20	21	22	20	22	0,021765349	21,20	-45%	43	43	45	47	42	42	47	0,052029136	44,00	14%	35	38,44	46	30	27	44	45	27	46	0,237431929	38,40	0%	55	59	57	61	59	55	61	0,059322343	58,20	51%	35	38,44
	40	43,44	60	34	57	32	58	32	60	0,320800322	48,20	11%	52	50	51	49	53	49	53	0,036398224	51,00	17%	40	43,44	52	43	40	54	44	40	54	0,139647798	46,60	7%	36	76	75	38	37	36	76	0,485776533	52,40	21%	40	43,44
	45	48,44	52	53	50	50	52	50	53	0,027696961	51,40	6%	52	52	46	45	54	45	54	0,083090883	49,80	3%	45	48,44	48	48	49	47	45	45	49	0,031308321	47,40	-2%	76	35	72	35	71	35	76	0,431407272	57,80	19%	45	48,44
	50	53,44	76	39	64	41	77	39	77	0,345195023	59,40	11%	62	62	61	60	60	60	62	0,018712575	61,00	14%	50	53,44	55	55	56	55	56	55	56	0,010249299	55,40	4%	61	64	66	64	64	61	66	0,033474072	63,80	19%	50	53,44
	60	63,44	58	59	59	57	56	56	59	0,02055234	57,80	-9%	63	61	58	59	62	58	63	0,032686698	60,60	-4%	60	63,44	69	67	70	72	69	67	72	0,028634776	69,40	9%	78	78	81	77	77	77	81	0,02590113	78,20	23%	60	63,44
	70	73,44	76	76	72	75	75	72	76	0,022374287	74,80	2%	76	66	75	65	72	65	76	0,069029367	70,80	-4%	70	73,44	79	83	72	77	77	72	83	0,054124746	77,60	6%	81	82	84	85	82	81	85	0,022374287	82,80	13%	70	73,44
	80	83,44	82	83	82	79	82	79	83	0,018175636	81,60	-2%	80	77	81	80	75	75	81	0,030081257	78,60	-6%	80	83,44	66	78	85	83	76	66	85	0,089122687	77,60	-7%	99	96	97	98	98	96	99	0,013664614	97,60	17%	80	83,44
	90	93,44	91	91	91	91	91	91	91	0	91,00	-3%	87	85	85	85	85	85	87	0,009572209	85,40	-9%	90	93,44	99	81	84	85	94	81	99	0,081011091	88,60	-5%	104	105	105	105	102	102	105	0,013953772	104,20	12%	90	93,44
	100	103,44	106	107	106	107	105	105	107	0,008088361	106,20	3%	94	102	93	101	95	93	102	0,040441803	97,00	-6%	100	103,44	129	121	89	98	82	82	129	0,196869531	103,80	0%	120	118	120	120	116	116	120	0,017293643	118,80	15%	100	103,44
	150	153,44	146	145	143	145	143	143	146	0,008743749	144,40	-6%	141	141	149	148	152	141	152	0,032389921	146,20	-5%	150	153,44	174	214	187	136	162	136	214	0,188751591	174,60	14%	150	153	151	151	152	150	153	0,007430757	151,40	-1%	150	153,44
	200	203,44	174	174	178	179	177	174	179	0,011316225	176,40	-13%	181	178	179	179	183	178	183	0,009830908	180,00	-12%	200	203,44	209	155	177	179	171	155	209	0,096473224	178,20	-12%	188	184	183	187	185	183	188	0,010192903	185,40	-9%	200	203,44
	250	253,44	196	198	198	198	193	193	198	0,008644611	196,6	-22%	198	200	200	198	294	198	294	0,167680945	218	-14%	250	253,44	195	220	211	211	208	195	220	0,035620798	209	-18%	209	214	216	213	215	209	216	0,010660713	213,4	-16%	250	253,44
	300	303,44	220	219	220	218	219	218	220	0,00275725	219,2	-28%	247	244	241	238	248	238	248	0,013707246	243,6	-20%	300	303,44	261	270	263	264	262	261	270	0,011651509	264	-13%	240	243	243	244	245	240	245	0,006165399	243	-20%	300	303,44
	350	353,44	241	239	237	239	239	237	241	0,004001283	239	-32%	281	274	276	277	279	274	281	0,007644441	277,4	-22%	350	353,44	264	249	277	296	258	249	296	0,051762132	268,8	-24%	252	247	246	251	249	246	252	0,007213416	249	-30%	350	353,44
	400	403,44	220	218	219	221	220	218	221	0,002826134	219,6	-46%	252	253	253	252	258	252	258	0,006221446	253,6	-37%	400	403,44	265	269	267	259	259	259	269	0,011412715	263,8	-35%	214	210	213	217	212	210	217	0,006415913	213,2	-47%	400	403,44
	450	453,44	220	219	220	221	218	218	221	0,002514501	219,6	-52%	318	316	318	318	316	316	318	0,002415855	317,2	-30%	450	453,44	265	268	276	274	266	265	276	0,010848954	269,8	-40%	222	218	216	212	213	212	222	0,008876417	216,2	-52%	450	453,44
	500	503,44	212	211	216	210	211	210	216	0,004658366	212	-58%	299	307	311	305	308	299	311	0,008883156	306	-39%	500	503,44	288	298	281	293	263	263	298	0,02703896	284,6	-43%	226	227	211	224	219	211	227	0,013070621	221,4	-56%	500	503,44

	offset	3,44

Measurements from Sensor 1 / Distance measured / Real Distance
				Measurements from Sensor 2 / Distance measured / Real Distance					Measurements from Sensor 3 / Distance measured / Real Distance					Measurements from Sensor 4 / Distance measured / Real Distance

Error from Sensor 1 / Error % / Real Distance					Error from Sensor 2 / Error % / Real Distance					Error from Sensor 3 / Error % / Real Distance					Error from Sensor 4 / Error % / Real Distance

Stability from Sensor 1 / std_deviation / distance_real / Real Distance					Stability from Sensor 2 / std_deviation / distance_real / Real Distance					Stability from Sensor 3 / std_deviation / distance_real / Real Distance					Stability from Sensor 4 / std_deviation / distance_real / Real Distance

## comparisons_with-out_protection
				Measurements from Sensor 2 / Distance measured / Real Distance					Measurements from Sensor 3 / Distance measured / Real Distance					Measurements from Sensor 4 / Distance measured / Real Distance
Measurements from Sensor 1 / Distance measured / Real Distance

Error from Sensor 1 / Error % / Real Distance					Error from Sensor 2 / Error % / Real Distance					Error from Sensor 3 / Error % / Real Distance					Error from Sensor 4 / Error % / Real Distance

Stability from Sensor 1 / std_deviation / distance_real / Real Distance					Stability from Sensor 2 / std_deviation / distance_real / Real Distance					Stability from Sensor 3 / std_deviation / distance_real / Real Distance					Stability from Sensor 4 / std_deviation / distance_real / Real Distance

## comparisons_each_sensors
				Measurements with protection / Distance measured / Real Distance
Measurements without protection / Distance measured / Real Distance

				Error with protection / Error % / Real Distance
Error without protection / Error % / Real Distance

Stability without protection / std_deviation / distance_real / Real Distance					Stability with protection / std_deviation / distance_real / Real Distance